## Sheet1
|  | Component list |  | Bill of Materials for Project [Smart-Watch-v1.0.}
|  | Source Data From: |  | Smart-Watch-v1.0
|  | Project: |  | Smart-Watch-v1.0
|  | Variant: |  | None
# | Item Type | Designator | Description | Footprint | Manufacturer Part Number | Manufacturer | Value | Quantity | Link | Remarks
1 | Capacitor | C1, C5, C12, C16 | CAP CER 10UF 10V X5R 0402 | Cap-0402 | CC0402MRX5R6BB106 | Yageo | 10uF | 4
2 | Capacitor | C2, C7, C9, C10, C15 | CAP CER 2.2UF 10V X5R 0201 | CAP-0201 | CC0201MRX5R6BB225 | Yageo | 2.2uF | 5
3 | Capacitor | C3, C4, C6, C11 | CAP CER 22UF 10V X5R 0402 | Cap-0402 | GRM158R61A226ME15D | Murata Electronics | 22uF | 4
4 | Capacitor | C8, C14, C18 | CAP CER 1UF 16V X5R 0201 | CAP-0201 | CC0201MRX5R7BB105 | Yageo | 1uF | 3
5 | Capacitor | C13, C17, C19, C20, C22, C23, C24, C25, C26, C27 | CAP CER 0.1UF 10V X5R 0201 | CAP-0201 | CC0201KRX5R6BB104 | Yageo | 100nF | 10
6 | Capacitor | C21 | CAP TANT POLY 10UF 6.3V 0603 | Tant-0603 | T58MM106M6R3C0300 | Vishay | 10uF | 1
7 | Diode | D1 | DIODE SCHOTTKY 40V 1A SOD323 | SOD-323 | B5819WS-TP | MDD | - | 1
8 | To Board / Wire To Wire Connector | J2 | CONN HEADER SMD 2POS 1.2MM | 781710002 | 781710002 | Molex | - | 1
9 | Connector | J3 | 1x6P SH 1 1mm 6 SMD,P=1mm Wire To Board / Wire To Wire Connector ROHS | Custom | C145963 | BOOMELE | - | 1
10 | Connectors (Board to Board) | J4 | CONN RCPT 24POS SMD GOLD | Custom | BM20B(0.8)-24DS-0.4V(51) | Hirose Electric Co Ltd | - | 1
11 | Inductor | L1, L2, L3 | 2.05A 1uH ±20% 3.35A 0806 Power Inductors ROHS | Custom | WPN201610M1R0MT | Sunlord | 1uH | 3
12 | LED | LED1 | 40mcd~75mcd 透明透镜 620nm~630nm -30℃~+85℃ Positive post Red 120° 55mW 0201 Light Emitting Diodes (LED) ROHS | LED-0201 | XL-0201SURC | XINGLIGHT | - | 1
13 | Test Point | P1, P2, P3, P4, P5, P6 | Test Point ON | Custom | Test-point - 0.5mm |  | - | 6 |  | Do Not Mount
14 | Resistor | R1, R2 | RES 5.1K OHM 1% 1/20W 0201 | Res-0201 | RC0201FR-075K1L | Yageo | 5.1K | 2
15 | Resistor | R3 | RES 220 OHM 1% 1/20W 0201 | Res-0201 | RC0201FR-07220RL | Yageo | 220R | 1
16 | Resistor | R4, R5, R12, R13, R14 | RES SMD 10K OHM 1% 1/20W 0201 | Res-0201 | RC0201FR-0710KL | Yageo | 10K | 5
17 | Resistor | R6, R9, R10 | RES SMD 0 OHM JUMPER 1/20W 0201 | Res-0201 | RC0201JR-070RL | Yageo | 0R | 3
18 | Resistor | R7, R8, R11 | RES 4.7K OHM 1% 1/20W 0201 | Res-0201 | RC0201FR-074K7L | Yageo | 4.7K | 3
19 | Tactile Switch | SW1, SW2 | SWITCH TACTILE, SPST-NO, 0.05A 1 | R-667799 | R-667799 | Mitsumi | - | 2
20 | IC | U1 | QFN-40-EP(5x5) Microcontroller Units (MCUs/MPUs/SOCs) ROHS | 40-QFN (5mm×5mm) | AXP2101 | X-Powers Tech | - | 1
21 | Module | U2 | RF TXRX MODULE BT PCB TRACE SMD | Custom | ESP32-C3-MINI-1-H4 | Espressif Systems | - | 1
22 | Heart Rate Sensor | U3 | SENSOR OXIMETER/HEART RATE I2C | Custom | MAX30102EFD+T | Maxim | - | 1
23 | Temperature Sensor | U4 | WSON-6(2x2) Temperature Sensors ROHS | WSON-6(2x2) | TMP117AIDRVT | Texas Instruments | - | 1
24 | IC | U5 | IC TRANSLTR BIDIRECTIONAL 8DSBGA | 8-DSBGA | TXS0102YZPR | Texas Instruments | - | 1
25 | IC | U6 | IC LED DRV LIN SGL WR 30MA 6SSOT | SuperSOT-6 | FAN5622SX | ON Semiconductor / Fairchild | - | 1
26 | Type-C SMD USB | U7 | USB 3.1 5A 1 260℃ Surface Mount 16P Female -45℃~+85℃ Type-C SMD USB Connectors ROHS | Custom | TYPEC-312DSS-ACP16 | XUNPU | - | 1
27 | Peripheral | - | 240x240 Round IPS TFT LCD Display 1.28" Capacitive Touch Circle Screen | - | Touch Panel with Connector | BuyDisplay | - | 1 | BuyDisplay | Touch Panel with Connector selection is needed
28 | Peripheral | - | 3.7V 3.85V 403535 450mAh Rechargeable li Polymer Round battery For Smart watch Finow x3 Finow x5 replace lem5 lem 5 | - | Battery | Liter Energy Battery | - | 1 | Liter Energy
29 | Peripheral | - | UsbCable/DataCable ROHS | - | C Type Cable | Ckmtw | - | 1 | LCSC
30 | Peripheral | - | VoltLink CP2102N USB Serial Adapter & Programmer | - | Programmer | - | - | 1 | Tindie